## Sheet1
IO1
IO2
IO3
IO4
IO5
IO6
IO7
IO8
IO9
IO10
IO11
IO12
IO13
IO14
IO15
IO16
IO17
IO18
IO19
IO20
IO21
IO22
IO23
IO24
IO25
IO26
IO27
IO28
IO29
IO30
IO31
IO32
IO33
IO34
IO35
IO36
IO37
IO38
IO39
IO40
IO41
IO42
IO43
IO44
IO45
IO46
IO47
IO48
IO49
IO50
IO51
IO52
IO53
IO54
IO55
IO56
IO57
IO58
IO59
IO60
IO61
IO62
IO63
IO64
IO65
IO66
IO67
IO68
IO69
IO70
IO71
IO72
IO73
IO74
IO75
IO76
IO77
IO78
IO79
IO80

## Sheet2
ESP32S3-WROOM-1 |  |  |  |  | Pump controller | water_controller | westa_controller | wp_controller WP_HW_V2 | gate_controller
Name | No. | Type a | Function
IO0 | 27 | I/O/T | RTC_GPIO0, GPIO0 | 0
IO1 | 39 | I/O/T | RTC_GPIO1, GPIO1, TOUCH1, ADC1_CH0 | 1 | PUMP_ONOFF_LED |  | I2C_MASTER_SDA_IO
IO2 | 38 | I/O/T | RTC_GPIO2, GPIO2, TOUCH2, ADC1_CH1 | 2
IO3 | 15 | I/O/T | RTC_GPIO3, GPIO3, TOUCH3, ADC1_CH2 | 3 | PUMP_FAULT_LED | PINMOT_B1
IO4 | 4 | I/O/T | RTC_GPIO4, GPIO4, TOUCH4, ADC1_CH3 | 4 | CURRENT_PIN | PINSENSE_MOT | I2C_MASTER_SCL_IO |  | GATE_PIN_CLOSE
IO5 | 5 | I/O/T | RTC_GPIO5, GPIO5, TOUCH5, ADC1_CH4 | 5 | SENSOR_PIN |  | DHT_DATA_PIN |  | GATE_PIN_SENSE
IO6 | 6 | I/O/T | RTC_GPIO6, GPIO6, TOUCH6, ADC1_CH5 | 6 | PUMP_ONOFF_PIN | PINEN_DV0 | DS1820
IO7 | 7 | I/O/T | RTC_GPIO7, GPIO7, TOUCH7, ADC1_CH6 | 7 | PUMP_ONLINE_CMD | PINEN_DV1 | RG_GPIO |  | GATE_PIN_OPEN
IO8 | 12 | I/O/T | RTC_GPIO8, GPIO8, TOUCH8, ADC1_CH7, SUBSPICS1 | 8 | PUMP_ONLINE_LED | PINMOT_A1
IO9 | 17 | I/O/T | RTC_GPIO9, GPIO9, TOUCH9, ADC1_CH8, FSPIHD, SUBSPIHD | 9
IO10 | 18 | I/O/T | RTC_GPIO10, GPIO10, TOUCH10, ADC1_CH9, FSPICS0, FSPIIO4, SUBSPICS0 | 10
IO11 | 19 | I/O/T | RTC_GPIO11, GPIO11, TOUCH11, ADC2_CH0, FSPID, FSPIIO5, SUBSPID | 11
IO12 | 20 | I/O/T | RTC_GPIO12, GPIO12, TOUCH12, ADC2_CH1, FSPICLK, FSPIIO6, SUBSPICLK | 12
IO13 | 21 | I/O/T | RTC_GPIO13, GPIO13, TOUCH13, ADC2_CH2, FSPIQ, FSPIIO7, SUBSPIQ | 13
IO14 | 22 | I/O/T | RTC_GPIO14, GPIO14, TOUCH14, ADC2_CH3, FSPIWP, FSPIDQS, SUBSPIWP | 14
IO15 | 8 | I/O/T | RTC_GPIO15, GPIO15, U0RTS, ADC2_CH4, XTAL_32K_P | 15
IO16 | 9 | I/O/T | RTC_GPIO16, GPIO16, U0CTS, ADC2_CH5, XTAL_32K_N | 16
IO17 | 10 | I/O/T | RTC_GPIO17, GPIO17, U1TXD, ADC2_CH6 | 17
IO18 | 11 | I/O/T | RTC_GPIO18, GPIO18, U1RXD, ADC2_CH7, CLK_OUT3 | 18
IO19 | 13 | I/O/T | RTC_GPIO19, GPIO19, U1RTS, ADC2_CH8, CLK_OUT2, USB_D | 19
IO20 | 14 | I/O/T | RTC_GPIO20, GPIO20, U1CTS, ADC2_CH9, CLK_OUT1, USB_D+ | 20
IO21 | 23 | I/O/T | RTC_GPIO21, GPIO21 | 21
IO35 b | 28 | I/O/T | SPIIO6, GPIO35, FSPID, SUBSPID | 35
IO36 b | 29 | I/O/T | SPIIO7, GPIO36, FSPICLK, SUBSPICLK | 36
IO37 b | 30 | I/O/T | SPIDQS, GPIO37, FSPIQ, SUBSPIQ | 37
IO38 | 31 | I/O/T | GPIO38, FSPIWP, SUBSPIWP | 38
IO39 | 32 | I/O/T | MTCK, GPIO39, CLK_OUT3, SUBSPICS1 | 39
IO40 | 33 | I/O/T | MTDO, GPIO40, CLK_OUT2 | 40
IO41 | 34 | I/O/T | MTDI, GPIO41, CLK_OUT1 | 41
IO42 | 35 | I/O/T | MTMS, GPIO42 | 42
TXD0 | 37 | I/O/T | U0TXD, GPIO43, CLK_OUT1 | 43
RXD0 | 36 | I/O/T | U0RXD, GPIO44, CLK_OUT2 | 44
IO45 | 26 | I/O/T | GPIO45 | 45
IO46 | 16 | I/O/T | GPIO46 | 46
IO47 c | 24 | I/O/T | SPICLK_P_DIFF,GPIO47, SUBSPICLK_P_DIFF | 47
IO48 c | 25 | I/O/T | SPICLK_N_DIFF,GPIO48, SUBSPICLK_N_DIFF | 48
EPAD | 41 | P | GND | AD
GND | 40 | P | GND | D
GND | 1 | P | GND | NA
3V3 | 2 | P | Power supply | NA
EN | 3 | I | High: on, enables the chip. Low: off, the chip powers off. Note: Do not leave the EN pin floating. | NA